## Tasks
Tasks
47-2011.00 - Boilermakers
Importance | Category | Task
83 | Core | Attach rigging and signal crane or hoist operators to lift heavy frame and plate sections or other parts into place.
81 | Core | Study blueprints to determine locations, relationships, or dimensions of parts.
78 | Core | Repair or replace defective pressure vessel parts, such as safety valves or regulators, using torches, jacks, caulking hammers, power saws, threading dies, welding equipment, or metalworking machinery.
77 | Core | Locate and mark reference points for columns or plates on boiler foundations, following blueprints and using straightedges, squares, transits, or measuring instruments.
76 | Core | Bolt or arc weld pressure vessel structures and parts together, using wrenches or welding equipment.
73 | Core | Position, align, and secure structural parts or related assemblies to boiler frames, tanks, or vats of pressure vessels, following blueprints.
72 | Core | Install manholes, handholes, taps, tubes, valves, gauges, or feedwater connections in drums of water tube boilers, using hand tools.
72 | Core | Shape or fabricate parts, such as stacks, uptakes, or chutes, to adapt pressure vessels, heat exchangers, or piping to premises, using heavy-metalworking machines such as brakes, rolls, or drill presses.
72 | Core | Assemble large vessels in an on-site fabrication shop prior to installation to ensure proper fit.
71 | Core | Lay out plate, sheet steel, or other heavy metal and locate and mark bending and cutting lines, using protractors, compasses, and drawing instruments or templates.
70 | Core | Examine boilers, pressure vessels, tanks, or vats to locate defects, such as leaks, weak spots, or defective sections, so that they can be repaired.
69 | Core | Shape seams, joints, or irregular edges of pressure vessel sections or structural parts to attain specified fit of parts, using cutting torches, hammers, files, or metalworking machines.
69 | Core | Inspect assembled vessels or individual components, such as tubes, fittings, valves, controls, or auxiliary mechanisms, to locate any defects.
66 | Core | Straighten or reshape bent pressure vessel plates or structure parts, using hammers, jacks, or torches.
65 | Core | Install refractory bricks or other heat-resistant materials in fireboxes of pressure vessels.
61 | Core | Clean pressure vessel equipment, using scrapers, wire brushes, and cleaning solvents.
72 | Supplemental | Bell, bead with power hammers, or weld pressure vessel tube ends to ensure leakproof joints.