## Tasks
Tasks
47-2021.00 - Brickmasons and Blockmasons
Importance | Category | Task
93 | Core | Measure distance from reference points and mark guidelines to lay out work, using plumb bobs and levels.
89 | Core | Construct corners by fastening in plumb position a corner pole or building a corner pyramid of bricks, and filling in between the corners using a line from corner to corner to guide each course, or layer, of brick.
87 | Core | Apply and smooth mortar or other mixture over work surface.
84 | Core | Calculate angles and courses and determine vertical and horizontal alignment of courses.
83 | Core | Break or cut bricks, tiles, or blocks to size, using trowel edge, hammer, or power saw.
82 | Core | Interpret blueprints and drawings to determine specifications and to calculate the materials required.
81 | Core | Remove excess mortar with trowels and hand tools, and finish mortar joints with jointing tools, for a sealed, uniform appearance.
74 | Core | Fasten or fuse brick or other building material to structure with wire clamps, anchor holes, torch, or cement.
70 | Core | Clean working surface to remove scale, dust, soot, or chips of brick and mortar, using broom, wire brush, or scraper.
63 | Core | Examine brickwork or structure to determine need for repair.
63 | Core | Mix specified amounts of sand, clay, dirt, or mortar powder with water to form refractory mixtures.
54 | Core | Remove burned or damaged brick or mortar, using sledgehammer, crowbar, chipping gun, or chisel.
60 | Supplemental | Lay and align bricks, blocks, or tiles to build or repair structures or high temperature equipment, such as cupola, kilns, ovens, or furnaces.
48 | Supplemental | Spray or spread refractory material over brickwork to protect against deterioration.