## Tasks
Tasks
47-2022.00 - Stonemasons
Importance | Category | Task
89 | Core | Lay out wall patterns or foundations, using straight edge, rule, or staked lines.
87 | Core | Shape, trim, face and cut marble or stone preparatory to setting, using power saws, cutting equipment, and hand tools.
86 | Core | Set vertical and horizontal alignment of structures, using plumb bob, gauge line, and level.
85 | Core | Mix mortar or grout and pour or spread mortar or grout on marble slabs, stone, or foundation.
82 | Core | Remove wedges, fill joints between stones, finish joints between stones, using a trowel, and smooth the mortar to an attractive finish, using a tuck pointer.
82 | Core | Set stone or marble in place, according to layout or pattern.
82 | Core | Clean excess mortar or grout from surface of marble, stone, or monument, using sponge, brush, water, or acid.
80 | Core | Lay brick to build shells of chimneys and smokestacks or to line or reline industrial furnaces, kilns, boilers and similar installations.
76 | Core | Replace broken or missing masonry units in walls or floors.
74 | Core | Smooth, polish, and bevel surfaces, using hand tools and power tools.
70 | Core | Drill holes in marble or ornamental stone and anchor brackets in holes.
69 | Core | Repair cracked or chipped areas of stone or marble, using blowtorch and mastic, and remove rough or defective spots from concrete, using power grinder or chisel and hammer.
66 | Core | Remove sections of monument from truck bed, and guide stone onto foundation, using skids, hoist, or truck crane.
66 | Core | Construct and install prefabricated masonry units.
64 | Supplemental | Dig trench for foundation of monument, using pick and shovel.
55 | Supplemental | Position mold along guidelines of wall, press mold in place, and remove mold and paper from wall.
54 | Supplemental | Line interiors of molds with treated paper and fill molds with composition-stone mixture.