## Tasks
Tasks
47-2151.00 - Pipelayers
Importance | Category | Task
87 | Core | Install or use instruments such as lasers, grade rods, or transit levels.
85 | Core | Cut pipes to required lengths.
85 | Core | Connect pipe pieces and seal joints, using welding equipment, cement, or glue.
85 | Core | Cover pipes with earth or other materials.
84 | Core | Install or repair sanitary or stormwater sewer structures or pipe systems.
83 | Core | Align and position pipes to prepare them for welding or sealing.
81 | Core | Check slopes for conformance to requirements, using levels or lasers.
81 | Core | Lay out pipe routes, following written instructions or blueprints and coordinating layouts with supervisors.
80 | Core | Operate mechanized equipment, such as pickup trucks, rollers, tandem dump trucks, front-end loaders, or backhoes.
80 | Core | Grade or level trench bases, using tamping machines or hand tools.
77 | Core | Dig trenches to desired or required depths, by hand or using trenching tools.
77 | Core | Tap and drill holes into pipes to introduce auxiliary lines or devices.
74 | Core | Locate existing pipes needing repair or replacement, using magnetic or radio indicators.
73 | Core | Train or supervise others in laying pipe.