## Tasks
Tasks
47-2231.00 - Solar Photovoltaic Installers
Importance | Category | Task
87 | Core | Install photovoltaic (PV) systems in accordance with codes and standards, using drawings, schematics, and instructions.
85 | Core | Assemble solar modules, panels, or support structures, as specified.
84 | Core | Apply weather sealing to array, building, or support mechanisms.
84 | Core | Determine appropriate sizes, ratings, and locations for all system overcurrent devices, disconnect devices, grounding equipment, and surge suppression equipment.
83 | Core | Install module array interconnect wiring, implementing measures to disable arrays during installation.
83 | Core | Identify methods for laying out, orienting, and mounting modules or arrays to ensure efficient installation, electrical configuration, or system maintenance.
83 | Core | Identify electrical, environmental, and safety hazards associated with photovoltaic (PV) installations.
82 | Core | Examine designs to determine current requirements for all parts of the photovoltaic (PV) system electrical circuit.
81 | Core | Check electrical installation for proper wiring, polarity, grounding, or integrity of terminations.
81 | Core | Test operating voltages to ensure operation within acceptable limits for power conditioning equipment, such as inverters and controllers.
79 | Core | Identify and resolve any deficiencies in photovoltaic (PV) system installation or materials.
79 | Core | Program, adjust, or configure inverters and controls for desired set points and operating modes.
79 | Core | Identify installation locations with proper orientation, area, solar access, or structural integrity for photovoltaic (PV) arrays.
78 | Core | Visually inspect and test photovoltaic (PV) modules or systems.
77 | Core | Install required labels on solar system components and hardware.
76 | Core | Determine photovoltaic (PV) system designs or configurations based on factors such as customer needs, expectations, and site conditions.
75 | Core | Determine materials, equipment, and installation sequences necessary to maximize installation efficiency.
75 | Core | Determine connection interfaces for additional subpanels or for connecting photovoltaic (PV) systems with utility services or other power generation sources.
74 | Core | Perform routine photovoltaic (PV) system maintenance on modules, arrays, batteries, power conditioning equipment, safety systems, structural systems, weather sealing, or balance of systems equipment.
74 | Core | Install active solar systems, including solar collectors, concentrators, pumps, or fans.
73 | Core | Activate photovoltaic (PV) systems to verify system functionality and conformity to performance expectations.
71 | Core | Demonstrate system functionality and performance, including start-up, shut-down, normal operation, and emergency or bypass operations.
71 | Core | Measure and analyze system performance and operating parameters to assess operating condition of systems or equipment.
66 | Core | Compile or maintain records of system operation, performance, and maintenance.
75 | Supplemental | Diagram layouts and locations for photovoltaic (PV) arrays and equipment, including existing building or site features.
73 | Supplemental | Select mechanical designs, installation equipment, or installation plans that conform to environmental, architectural, structural, site, and code requirements.