## Tasks
Tasks
49-2093.00 - Electrical and Electronics Installers and Repairers, Transportation Equipment
Importance | Category | Task
76 | Core | Inspect and test electrical systems and equipment to locate and diagnose malfunctions, using visual inspections, testing devices, and computer software.
73 | Core | Reassemble and test equipment after repairs.
70 | Core | Adjust, repair, or replace defective wiring and relays in ignition, lighting, air-conditioning, and safety control systems, using electrician's tools.
69 | Core | Splice wires with knives or cutting pliers, and solder connections to fixtures, outlets, and equipment.
68 | Core | Locate and remove or repair circuit defects such as blown fuses or malfunctioning transistors.
68 | Core | Maintain equipment service records.
65 | Core | Refer to schematics and manufacturers' specifications that show connections and provide instructions on how to locate problems.
65 | Core | Install fixtures, outlets, terminal boards, switches, and wall boxes, using hand tools.
64 | Core | Install new fuses, electrical cables, or power sources as required.
60 | Core | Cut openings and drill holes for fixtures, outlet boxes, and fuse holders, using electric drills and routers.
72 | Supplemental | Confer with customers to determine the nature of malfunctions.
69 | Supplemental | Install electrical equipment such as air-conditioning, heating, or ignition systems and components such as generator brushes and commutators, using hand tools.
61 | Supplemental | Repair or rebuild equipment such as starters, generators, distributors, or door controls, using electrician's tools.
59 | Supplemental | Estimate costs of repairs based on parts and labor requirements.
57 | Supplemental | Measure, cut, and install frameworks and conduit to support and connect wiring, control panels, and junction boxes, using hand tools.