## Tasks
Tasks
49-3031.00 - Bus and Truck Mechanics and Diesel Engine Specialists
Importance | Category | Task
89 | Core | Use handtools, such as screwdrivers, pliers, wrenches, pressure gauges, or precision instruments, as well as power tools, such as pneumatic wrenches, lathes, welding equipment, or jacks and hoists.
83 | Core | Inspect brake systems, steering mechanisms, wheel bearings, and other important parts to ensure that they are in proper operating condition.
81 | Core | Raise trucks, buses, and heavy parts or equipment using hydraulic jacks or hoists.
80 | Core | Adjust and reline brakes, align wheels, tighten bolts and screws, and reassemble equipment.
79 | Core | Attach test instruments to equipment, and read dials and gauges to diagnose malfunctions.
79 | Core | Perform routine maintenance such as changing oil, checking batteries, and lubricating equipment and machinery.
78 | Core | Examine and adjust protective guards, loose bolts, and specified safety devices.
77 | Core | Inspect, test, and listen to defective equipment to diagnose malfunctions, using test instruments such as handheld computers, motor analyzers, chassis charts, or pressure gauges.
76 | Core | Rewire ignition systems, lights, and instrument panels.
76 | Core | Test drive trucks and buses to diagnose malfunctions or to ensure that they are working properly.
76 | Core | Diagnose and repair vehicle heating and cooling systems.
75 | Core | Inspect, repair, and maintain automotive and mechanical equipment and machinery, such as pumps and compressors.
74 | Core | Inspect and verify dimensions and clearances of parts to ensure conformance to factory specifications.
74 | Core | Disassemble and overhaul internal combustion engines, pumps, generators, transmissions, clutches, and differential units.
73 | Core | Adjust or repair computer controlled exhaust emissions devices.
73 | Core | Rebuild gas or diesel engines.
72 | Core | Specialize in repairing and maintaining parts of the engine, such as fuel injection systems.
70 | Core | Recondition and replace parts, pistons, bearings, gears, and valves.
69 | Core | Install or repair accessories.
68 | Core | Repair or adjust seats, doors, or windows.
67 | Core | Dismount, mount, and repair or replace tires.
66 | Core | Align front ends and suspension systems.
61 | Core | Maintain or repair vehicles with alternative fuel systems, including biodiesel, hybrid, or compressed natural gas vehicles.
71 | Supplemental | Measure vehicle emissions to determine whether they are within acceptable limits.
71 | Supplemental | Follow green operational practices involving conservation of water or energy or reduction of solid waste.
53 | Supplemental | Operate valve-grinding machines to grind and reset valves.