## Tasks
Tasks
49-3051.00 - Motorboat Mechanics and Service Technicians
Importance | Category | Task
81 | Core | Start motors and monitor performance for signs of malfunctioning, such as smoke, excessive vibration, or misfiring.
78 | Core | Document inspection and test results and work performed or to be performed.
77 | Core | Mount motors to boats, and operate boats at various speeds on waterways to conduct operational tests.
76 | Core | Repair engine mechanical equipment, such as power tilts, bilge pumps, or power take-offs.
76 | Core | Perform routine engine maintenance on motorboats, such as changing oil and filters.
76 | Core | Replace parts, such as gears, magneto points, piston rings, or spark plugs, and reassemble engines.
74 | Core | Idle motors and observe thermometers to determine the effectiveness of cooling systems.
73 | Core | Inspect and repair or adjust propellers or propeller shafts.
73 | Core | Adjust carburetor mixtures, electrical point settings, or timing while motors are running in water-filled test tanks.
72 | Core | Set starter locks and align and repair steering or throttle controls, using gauges, screwdrivers, or wrenches.
72 | Core | Disassemble and inspect motors to locate defective parts, using mechanic's hand tools and gauges.
69 | Core | Adjust generators and replace faulty wiring, using hand tools and soldering irons.
58 | Core | Repair or rework parts, using machine tools such as lathes, mills, drills, or grinders.