## Tasks
Tasks
49-9021.00 - Heating, Air Conditioning, and Refrigeration Mechanics and Installers
Importance | Category | Task
90 | Core | Test electrical circuits or components for continuity, using electrical test equipment.
88 | Core | Comply with all applicable standards, policies, or procedures, such as safety procedures or the maintenance of a clean work area.
86 | Core | Study blueprints, design specifications, or manufacturers' recommendations to ascertain the configuration of heating or cooling equipment components and to ensure the proper installation of components.
85 | Core | Discuss heating or cooling system malfunctions with users to isolate problems or to verify that repairs corrected malfunctions.
82 | Core | Connect heating or air conditioning equipment to fuel, water, or refrigerant source to form complete circuit.
82 | Core | Adjust system controls to settings recommended by manufacturer to balance system.
81 | Core | Recommend, develop, or perform preventive or general maintenance procedures, such as cleaning, power-washing, or vacuuming equipment, oiling parts, or changing filters.
81 | Core | Inspect and test systems to verify system compliance with plans and specifications or to detect and locate malfunctions.
81 | Core | Repair or replace defective equipment, components, or wiring.
79 | Core | Install or repair self-contained ground source heat pumps or hybrid ground or air source heat pumps to minimize carbon-based energy consumption and reduce carbon emissions.
77 | Core | Install, connect, or adjust thermostats, humidistats, or timers.
77 | Core | Install auxiliary components to heating or cooling equipment, such as expansion or discharge valves, air ducts, pipes, blowers, dampers, flues, or stokers.
77 | Core | Braze or solder parts to repair defective joints and leaks.
76 | Core | Lay out and connect electrical wiring between controls and equipment, according to wiring diagrams, using electrician's hand tools.
75 | Core | Perform mechanical overhauls and refrigerant reclaiming.
75 | Core | Install expansion and control valves, using acetylene torches and wrenches.
73 | Core | Measure, cut, thread, or bend pipe or tubing, using pipe fitter's tools.
73 | Core | Mount compressor, condenser, and other components in specified locations on frames, using hand tools and acetylene welding equipment.
72 | Core | Install dehumidifiers or related equipment for spaces that require cool, dry air to operate efficiently, such as computer rooms.
72 | Core | Record and report time, materials, faults, deficiencies, or other unusual occurrences on work orders.
71 | Core | Keep records of repairs and replacements made and causes of malfunctions.
70 | Core | Cut or drill holes in floors, walls, or roof to install equipment, using power saws or drills.
70 | Core | Estimate, order, pick up, deliver, and install materials and supplies needed to maintain equipment in good working condition.
68 | Core | Schedule work with customers and initiate work orders, house requisitions, and orders from stock.
66 | Core | Supervise and instruct assistants.
62 | Core | Lay out reference points for installation of structural and functional components, using measuring instruments.
61 | Core | Lift and align components into position, using hoist or block and tackle.
58 | Supplemental | Install or repair air purification systems, such as specialized filters or ultraviolet (UV) light purification systems.
Not available | Not available | Repair or service heating, ventilating, and air conditioning (HVAC) systems to improve efficiency, such as by changing filters, cleaning ducts, and refilling non-toxic refrigerants.
Not available | Not available | Test pipes, lines, components, and connections for leaks.