## Tasks
Tasks
49-9096.00 - Riggers
Importance | Category | Task
91 | Core | Test rigging to ensure safety and reliability.
90 | Core | Signal or verbally direct workers engaged in hoisting and moving loads to ensure safety of workers and materials.
84 | Core | Control movement of heavy equipment through narrow openings or confined spaces, using chainfalls, gin poles, gallows frames, and other equipment.
81 | Core | Tilt, dip, and turn suspended loads to maneuver over, under, or around obstacles, using multi-point suspension techniques.
81 | Core | Select gear, such as cables, pulleys, and winches, according to load weights and sizes, facilities, and work schedules.
81 | Core | Dismantle and store rigging equipment after use.
80 | Core | Attach loads to rigging to provide support or prepare them for moving, using hand and power tools.
79 | Core | Manipulate rigging lines, hoists, and pulling gear to move or support materials, such as heavy equipment, ships, or theatrical sets.
79 | Core | Align, level, and anchor machinery.
75 | Core | Load machines onto trucks to prepare for transportation.
72 | Core | Attach pulleys and blocks to fixed overhead structures, such as beams, ceilings, and gin pole booms, using bolts and clamps.
70 | Core | Fabricate, set up, and repair rigging, supporting structures, hoists, and pulling gear, using hand and power tools.
62 | Core | Clean and dress machine surfaces and component parts.
77 | Supplemental | Install ground rigging for yarding lines, attaching chokers to logs and to the lines.