## Tasks
Tasks
51-4191.00 - Heat Treating Equipment Setters, Operators, and Tenders, Metal and Plastic
Importance | Category | Task
96 | Core | Read production schedules and work orders to determine processing sequences, furnace temperatures, and heat cycle requirements for objects to be heat-treated.
92 | Core | Record times that parts are removed from furnaces to document that objects have attained specified temperatures for specified times.
90 | Core | Adjust controls to maintain temperatures and heating times, using thermal instruments and charts, dials and gauges of furnaces, and color of stock in furnaces to make setting determinations.
88 | Core | Start conveyors and open furnace doors to load stock, or signal crane operators to uncover soaking pits and lower ingots into them.
88 | Core | Set up and operate or tend machines, such as furnaces, baths, flame-hardening machines, and electronic induction machines, that harden, anneal, and heat-treat metal.
85 | Core | Remove parts from furnaces after specified times, and air dry or cool parts in water, oil brine, or other baths.
83 | Core | Move controls to light gas burners and to adjust gas and water flow and flame temperature.
74 | Core | Instruct new workers in machine operation.
93 | Supplemental | Determine flame temperatures, current frequencies, heating cycles, and induction heating coils needed, based on degree of hardness required and properties of stock to be treated.
92 | Supplemental | Determine types and temperatures of baths and quenching media needed to attain specified part hardness, toughness, and ductility, using heat-treating charts and knowledge of methods, equipment, and metals.
91 | Supplemental | Set up and operate die-quenching machines to prevent parts from warping.
90 | Supplemental | Examine parts to ensure metal shades and colors conform to specifications, using knowledge of metal heat-treating.
89 | Supplemental | Set and adjust speeds of reels and conveyors for prescribed time cycles to pass parts through continuous furnaces.
87 | Supplemental | Load parts into containers and place containers on conveyors to be inserted into furnaces, or insert parts into furnaces.
85 | Supplemental | Test parts for hardness, using hardness testing equipment, or by examining and feeling samples.
82 | Supplemental | Place completed workpieces on conveyors, using cold rods, tongs, or chain hoists, or signal crane operators to transport them to subsequent stations.
79 | Supplemental | Signal forklift operators to deposit or extract containers of parts into and from furnaces and quenching rinse tanks.
78 | Supplemental | Mount workpieces in fixtures, on arbors, or between centers of machines.
78 | Supplemental | Reduce heat when processing is complete to allow parts to cool in furnaces or machinery.
78 | Supplemental | Mount fixtures and industrial coils on machines, using hand tools.
77 | Supplemental | Heat billets, bars, plates, rods, and other stock to specified temperatures preparatory to forging, rolling, or processing, using oil, gas, or electrical furnaces.
76 | Supplemental | Position stock in furnaces, using tongs, chain hoists, or pry bars.
71 | Supplemental | Repair, replace, and maintain furnace equipment as needed, using hand tools.
65 | Supplemental | Clean oxides and scales from parts or fittings, using steam sprays or chemical and water baths.
56 | Supplemental | Stamp heat-treatment identification marks on parts, using hammers and punches.
Not available | Supplemental | Position parts in plastic bags, and seal bags with irons.