## Tasks
Tasks
17-3011.00 - Architectural and Civil Drafters
Importance | Category | Task
97 | Core | Produce drawings, using computer-assisted drafting systems (CAD) or drafting machines, or by hand, using compasses, dividers, protractors, triangles, and other drafting devices.
90 | Core | Draft plans and detailed drawings for structures, installations, and construction projects, such as highways, sewage disposal systems, and dikes, working from sketches or notes.
85 | Core | Coordinate structural, electrical, and mechanical designs and determine a method of presentation to graphically represent building plans.
82 | Core | Analyze building codes, by-laws, space and site requirements, and other technical documents and reports to determine their effect on architectural designs.
80 | Core | Draw maps, diagrams, and profiles, using cross-sections and surveys, to represent elevations, topographical contours, subsurface formations, and structures.
79 | Core | Lay out and plan interior room arrangements for commercial buildings, using computer-assisted drafting (CAD) equipment and software.
78 | Core | Supervise and train other technologists, technicians, and drafters.
77 | Core | Determine the order of work and method of presentation, such as orthographic or isometric drawing.
75 | Core | Finish and duplicate drawings and documentation packages according to required mediums and specifications for reproduction, using blueprinting, photography, or other duplicating methods.
75 | Core | Draw rough and detailed scale plans for foundations, buildings, and structures, based on preliminary concepts, sketches, engineering calculations, specification sheets, and other data.
74 | Core | Correlate, interpret, and modify data obtained from topographical surveys, well logs, and geophysical prospecting reports.
72 | Core | Check dimensions of materials to be used and assign numbers to lists of materials.
69 | Core | Determine procedures and instructions to be followed, according to design specifications and quantity of required materials.
68 | Core | Supervise or conduct field surveys, inspections, or technical investigations to obtain data required to revise construction drawings.
64 | Core | Explain drawings to production or construction teams and provide adjustments as necessary.
64 | Core | Obtain and assemble data to complete architectural designs, visiting job sites to compile measurements as necessary.
63 | Core | Determine quality, cost, strength, and quantity of required materials, and enter figures on materials lists.
63 | Core | Locate and identify symbols on topographical surveys to denote geological and geophysical formations or oil field installations.
62 | Core | Create freehand drawings and lettering to accompany drawings.
57 | Core | Calculate excavation tonnage and prepare graphs and fill-hauling diagrams for use in earth-moving operations.
55 | Core | Prepare colored drawings of landscape and interior designs for presentation to client.
53 | Core | Calculate weights, volumes, and stress factors and their implications for technical aspects of designs.
53 | Supplemental | Plot characteristics of boreholes for oil and gas wells from photographic subsurface survey recordings and other data, representing depth, degree, and direction of inclination.
41 | Supplemental | Reproduce drawings on copy machines or trace copies of plans and drawings, using transparent paper or cloth, ink, pencil, and standard drafting instruments.
32 | Supplemental | Calculate heat loss and gain of buildings and structures to determine required equipment specifications, following standard procedures.
Not available | New | Prepare cost estimates, contracts, bidding documents, and technical reports for specific projects under an architect's or engineer's supervision.
Not available | New | Represent architect or engineer on construction site, ensuring builder compliance with design specifications and advising on design corrections, under supervision.
Not available | New | Review rough sketches, drawings, specifications, and other engineering data to ensure that they conform to design concepts.
Not available | New | Use drone technology to capture aerial views and topographical data for civil engineering projects.