## Tasks
Tasks
47-2071.00 - Paving, Surfacing, and Tamping Equipment Operators
Importance | Category | Task
79 | Core | Start machine, engage clutch, and push and move levers to guide machine along forms or guidelines and to control the operation of machine attachments.
76 | Core | Fill tanks, hoppers, or machines with paving materials.
75 | Core | Control paving machines to push dump trucks and to maintain a constant flow of asphalt or other material into hoppers or screeds.
75 | Core | Observe distribution of paving material to adjust machine settings or material flow, and indicate low spots for workers to add material.
73 | Core | Coordinate truck dumping.
73 | Core | Drive machines onto truck trailers, and drive trucks to transport machines and material to and from job sites.
72 | Core | Inspect, clean, maintain, and repair equipment, using mechanics' hand tools, or report malfunctions to supervisors.
72 | Core | Set up and tear down equipment.
72 | Core | Operate machines to spread, smooth, level, or steel-reinforce stone, concrete, or asphalt on road beds.
69 | Core | Light burners or start heating units of machines, and regulate screed temperatures and asphalt flow rates.
65 | Core | Control traffic.
64 | Core | Shovel blacktop.
63 | Core | Operate tamping machines or manually roll surfaces to compact earth fills, foundation forms, and finished road materials, according to grade specifications.
62 | Core | Operate oil distributors, loaders, chip spreaders, dump trucks, and snow plows.
65 | Supplemental | Place strips of material, such as cork, asphalt, or steel into joints, or place rolls of expansion-joint material on machines that automatically insert material.
63 | Supplemental | Drive and operate curbing machines to extrude concrete or asphalt curbing.
61 | Supplemental | Operate machines that clean or cut expansion joints in concrete or asphalt and that rout out cracks in pavement.
60 | Supplemental | Cut or break up pavement and drive guardrail posts, using machines equipped with interchangeable hammers.
57 | Supplemental | Install dies, cutters, and extensions to screeds onto machines, using hand tools.
54 | Supplemental | Set up forms and lay out guidelines for curbs, according to written specifications, using string, spray paint, and concrete or water mixes.