## Tasks
Tasks
47-2081.00 - Drywall and Ceiling Tile Installers
Importance | Category | Task
80 | Core | Read blueprints or other specifications to determine methods of installation, work procedures, or material or tool requirements.
79 | Core | Measure and mark surfaces to lay out work, according to blueprints or drawings, using tape measures, straightedges or squares, and marking devices.
74 | Core | Fit and fasten wallboard or drywall into position on wood or metal frameworks, using glue, nails, or screws.
73 | Core | Measure and cut openings in panels or tiles for electrical outlets, windows, vents, plumbing, or other fixtures, using keyhole saws or other cutting tools.
72 | Core | Assemble or install metal framing or decorative trim for windows, doorways, or vents.
69 | Core | Cut metal or wood framing and trim to size, using cutting tools.
69 | Core | Inspect furrings, mechanical mountings, or masonry surfaces for plumbness and level, using spirit or water levels.
69 | Core | Cut fixture or border tiles to size, using keyhole saws, and insert them into surrounding frameworks.
68 | Core | Cut and screw together metal channels to make floor or ceiling frames, according to plans for the location of rooms or hallways.
68 | Core | Hang drywall panels on metal frameworks of walls and ceilings in offices, schools, or other large buildings, using lifts or hoists to adjust panel heights, when necessary.
68 | Core | Trim rough edges from wallboard to maintain even joints, using knives.
67 | Core | Suspend angle iron grids or channel irons from ceilings, using wire.
67 | Core | Coordinate work with drywall finishers who cover the seams between drywall panels.
66 | Core | Install horizontal and vertical metal or wooden studs to frames so that wallboard can be attached to interior walls.
65 | Core | Scribe and cut edges of tile to fit walls where wall molding is not specified.
64 | Core | Hang dry lines to wall moldings to guide positioning of main runners.
62 | Core | Fasten metal or rockboard lath to the structural framework of walls, ceilings, or partitions of buildings, using nails, screws, staples, or wire-ties.
61 | Core | Install blanket insulation between studs and tack plastic moisture barriers over insulation.
61 | Core | Seal joints between ceiling tiles and walls.
60 | Core | Remove existing plaster, drywall, or paneling, using crowbars and hammers.
57 | Core | Apply or mount acoustical tile or blocks, strips, or sheets of shock-absorbing materials to ceilings or walls of buildings to reduce reflection of sound or to decorate rooms.
55 | Core | Mount tile, using adhesives, or by nailing, screwing, stapling, or wire-tying lath directly to structural frameworks.
54 | Supplemental | Nail channels or wood furring strips to surfaces to provide mounting for tile.
50 | Supplemental | Install metal lath where plaster applications will be exposed to weather or water, or for curved or irregular surfaces.
46 | Supplemental | Apply cement to backs of tiles and press tiles into place, aligning them with layout marks or joints of previously laid tile.
46 | Supplemental | Wash concrete surfaces before mounting tile to increase adhesive qualities of surfaces, using washing soda and zinc sulfate solution.