## Tasks
Tasks
47-2152.04 - Solar Thermal Installers and Technicians
Importance | Category | Task
87 | Core | Test operation or functionality of mechanical, plumbing, electrical, and control systems.
86 | Core | Apply weather seal, such as pipe flashings and sealants, to roof penetrations and structural devices.
84 | Core | Install solar collector mounting devices on tile, asphalt, shingle, or built-up gravel roofs, using appropriate materials and penetration methods.
83 | Core | Install copper or plastic plumbing using pipes, fittings, pipe cutters, acetylene torches, solder, wire brushes, sand cloths, flux, plastic pipe cleaners, or plastic glue.
83 | Core | Identify plumbing, electrical, environmental, or safety hazards associated with solar thermal installations.
83 | Core | Demonstrate start-up, shut-down, maintenance, diagnostic, and safety procedures to thermal system owners.
82 | Core | Install circulating pumps using pipe, fittings, soldering equipment, electrical supplies, and hand tools.
82 | Core | Install flat-plat, evacuated glass, or concentrating solar collectors on mounting devices, using brackets or struts.
81 | Core | Install solar thermal system controllers and sensors.
79 | Core | Fill water tanks and check tanks, pipes, and fittings for leaks.
79 | Core | Design active direct or indirect, passive direct or indirect, or pool solar systems.
79 | Core | Determine locations for installing solar subsystem components, including piping, water heaters, valves, and ancillary equipment.
79 | Core | Perform routine maintenance or repairs to restore solar thermal systems to baseline operating conditions.
78 | Core | Install heat exchangers and heat exchanger fluids according to installation manuals and schematics.
78 | Core | Apply operation or identification tags or labels to system components, as required.
78 | Core | Connect water heaters and storage tanks to power and water sources.
78 | Core | Cut, miter, and glue piping insulation to insulate plumbing pipes and fittings.
77 | Core | Install plumbing, such as dip tubes, port fittings, drain tank valves, pressure temperature relief valves, or tanks, according to manufacturer specifications and building codes.
77 | Core | Install monitoring system components, such as flow meters, temperature gauges, and pressure gauges, according to system design and manufacturer specifications.
76 | Core | Assess collector sites to ensure structural integrity of potential mounting surfaces or the best orientation and tilt for solar collectors.
73 | Supplemental | Apply ultraviolet radiation protection to prevent degradation of plumbing.