## Tasks
Tasks
47-4021.00 - Elevator and Escalator Installers and Repairers
Importance | Category | Task
95 | Core | Inspect wiring connections, control panel hookups, door installations, and alignments and clearances of cars and hoistways to ensure that equipment will operate properly.
90 | Core | Assemble, install, repair, and maintain elevators, escalators, moving sidewalks, and dumbwaiters, using hand and power tools, and testing devices such as test lamps, ammeters, and voltmeters.
88 | Core | Disassemble defective units, and repair or replace parts such as locks, gears, cables, and electric wiring.
88 | Core | Check that safety regulations and building codes are met, and complete service reports verifying conformance to standards.
87 | Core | Locate malfunctions in brakes, motors, switches, and signal and control systems, using test equipment.
86 | Core | Adjust safety controls, counterweights, door mechanisms, and components such as valves, ratchets, seals, and brake linings.
85 | Core | Read and interpret blueprints to determine the layout of system components, frameworks, and foundations, and to select installation equipment.
85 | Core | Connect car frames to counterweights, using steel cables.
84 | Core | Maintain log books that detail all repairs and checks performed.
84 | Core | Connect electrical wiring to control panels and electric motors.
83 | Core | Test newly installed equipment to ensure that it meets specifications, such as stopping at floors for set amounts of time.
82 | Core | Participate in additional training to keep skills up to date.
80 | Core | Operate elevators to determine power demands, and test power consumption to detect overload factors.
79 | Core | Install electrical wires and controls by attaching conduit along shaft walls from floor to floor and pulling plastic-covered wires through the conduit.
74 | Core | Attach guide shoes and rollers to minimize the lateral motion of cars as they travel through shafts.
69 | Core | Install outer doors and door frames at elevator entrances on each floor of a structure.
88 | Supplemental | Assemble elevator cars, installing each car's platform, walls, and doors.
86 | Supplemental | Bolt or weld steel rails to the walls of shafts to guide elevators, working from scaffolding or platforms.
78 | Supplemental | Assemble electrically powered stairs, steel frameworks, and tracks, and install associated motors and electrical wiring.
69 | Supplemental | Cut prefabricated sections of framework, rails, and other components to specified dimensions.