## Tasks
Tasks
49-3011.00 - Aircraft Mechanics and Service Technicians
Importance | Category | Task
89 | Core | Examine and inspect aircraft components, including landing gear, hydraulic systems, and deicers to locate cracks, breaks, leaks, or other problems.
87 | Core | Conduct routine and special inspections as required by regulations.
87 | Core | Inspect completed work to certify that maintenance meets standards and that aircraft are ready for operation.
87 | Core | Read and interpret maintenance manuals, service bulletins, and other specifications to determine the feasibility and method of repairing or replacing malfunctioning or damaged components.
87 | Core | Maintain repair logs, documenting all preventive and corrective aircraft maintenance.
86 | Core | Modify aircraft structures, space vehicles, systems, or components, following drawings, schematics, charts, engineering orders, and technical publications.
86 | Core | Inspect airframes for wear or other defects.
86 | Core | Measure parts for wear, using precision instruments.
84 | Core | Obtain fuel and oil samples and check them for contamination.
84 | Core | Maintain, repair, and rebuild aircraft structures, functional components, and parts, such as wings and fuselage, rigging, hydraulic units, oxygen systems, fuel systems, electrical systems, gaskets, or seals.
83 | Core | Replace or repair worn, defective, or damaged components, using hand tools, gauges, and testing equipment.
83 | Core | Read and interpret pilots' descriptions of problems to diagnose causes.
82 | Core | Test operation of engines and other systems, using test equipment, such as ignition analyzers, compression checkers, distributor timers, or ammeters.
81 | Core | Measure the tension of control cables.
81 | Core | Spread plastic film over areas to be repaired to prevent damage to surrounding areas.
80 | Core | Remove or install aircraft engines, using hoists or forklift trucks.
80 | Core | Assemble and install electrical, plumbing, mechanical, hydraulic, and structural components and accessories, using hand or power tools.
78 | Core | Locate and mark dimensions and reference lines on defective or replacement parts, using templates, scribes, compasses, and steel rules.
78 | Core | Fabricate defective sections or parts, using metal fabricating machines, saws, brakes, shears, and grinders.
77 | Core | Reassemble engines following repair or inspection and reinstall engines in aircraft.
77 | Core | Service and maintain aircraft and related apparatus by performing activities such as flushing crankcases, cleaning screens, and or moving parts.
77 | Core | Clean, refuel, and change oil in line service aircraft.
75 | Core | Trim and shape replacement body sections to specified sizes and fits and secure sections in place, using adhesives, hand tools, and power tools.
74 | Core | Accompany aircraft on flights to make in-flight adjustments and corrections.
74 | Core | Remove or cut out defective parts or drill holes to gain access to internal defects or damage, using drills and punches.
74 | Core | Install and align repaired or replacement parts for subsequent riveting or welding, using clamps and wrenches.
73 | Core | Inventory and requisition or order supplies, parts, materials, and equipment.
71 | Core | Clean, strip, prime, and sand structural surfaces and materials to prepare them for bonding.
70 | Core | Communicate with other workers to coordinate fitting and alignment of heavy parts, or to facilitate processing of repair parts.
85 | Supplemental | Examine engines through specially designed openings while working from ladders or scaffolds, or use hoists or lifts to remove the entire engine from an aircraft.
85 | Supplemental | Check for corrosion, distortion, and invisible cracks in the fuselage, wings, and tail, using x-ray and magnetic inspection equipment.
83 | Supplemental | Disassemble engines and inspect parts, such as turbine blades or cylinders, for corrosion, wear, warping, cracks, and leaks, using precision measuring instruments, x-rays, and magnetic inspection equipment.
76 | Supplemental | Cure bonded structures, using portable or stationary curing equipment.
74 | Supplemental | Listen to operating engines to detect and diagnose malfunctions, such as sticking or burned valves.
73 | Supplemental | Clean engines, sediment bulk and screens, and carburetors, adjusting carburetor float levels.
72 | Supplemental | Determine repair limits for engine hot section parts.
68 | Supplemental | Remove, inspect, repair, and install in-flight refueling stores and external fuel tanks.
67 | Supplemental | Prepare and paint aircraft surfaces.