## Tasks
Tasks
49-9012.00 - Control and Valve Installers and Repairers, Except Mechanical Door
Importance | Category | Task
78 | Core | Record maintenance information, including test results, material usage, and repairs made.
72 | Core | Disassemble and repair mechanical control devices or valves, such as regulators, thermostats, or hydrants, using power tools, hand tools, and cutting torches.
69 | Core | Lubricate wearing surfaces of mechanical parts, using oils or other lubricants.
75 | Supplemental | Calibrate instrumentation, such as meters, gauges, and regulators, for pressure, temperature, flow, and level.
75 | Supplemental | Install, inspect and test electric meters, relays, and power sources to detect causes of malfunctions and inaccuracies, using hand tools and testing equipment.
74 | Supplemental | Test valves and regulators for leaks and accurate temperature and pressure settings, using precision testing equipment.
74 | Supplemental | Record meter readings and installation data on meter cards, work orders, or field service orders, or enter data into hand-held computers.
74 | Supplemental | Turn meters on or off to establish or close service.
73 | Supplemental | Shut off service and notify repair crews when major repairs are required, such as the replacement of underground pipes or wiring.
72 | Supplemental | Install regulators and related equipment such as gas meters, odorization units, and gas pressure telemetering equipment.
72 | Supplemental | Cut seats to receive new orifices, tap inspection ports, and perform other repairs to salvage usable materials, using hand tools and machine tools.
72 | Supplemental | Turn valves to allow measured amounts of air or gas to pass through meters at specified flow rates.
71 | Supplemental | Report hazardous field situations and damaged or missing meters.
71 | Supplemental | Vary air pressure flowing into regulators and turn handles to assess functioning of valves and pistons.
71 | Supplemental | Examine valves or mechanical control device parts for defects, dents, or loose attachments, and mark malfunctioning areas of defective units.
71 | Supplemental | Mount and install meters and other electric equipment such as time clocks, transformers, and circuit breakers, using electricians' hand tools.
70 | Supplemental | Connect regulators to test stands, and turn screw adjustments until gauges indicate that inlet and outlet pressures meet specifications.
70 | Supplemental | Investigate instances of illegal tapping into service lines.
70 | Supplemental | Trace and tag meters or house lines.
69 | Supplemental | Repair electric meters and components, such as transformers and relays, and replace metering devices, dial glasses, and faulty or incorrect wiring, using hand tools.
69 | Supplemental | Replace defective parts, such as bellows, range springs, and toggle switches, and reassemble units according to blueprints, using cam presses and hand tools.
68 | Supplemental | Recondition displacement type gas meters and governors, fabricating, machining, or modifying parts needed for repairs.
68 | Supplemental | Measure tolerances of assembled and salvageable parts for conformance to standards or specifications, using gauges, micrometers, and calipers.
67 | Supplemental | Clean internal compartments and moving parts, using rags and cleaning compounds.
67 | Supplemental | Dismantle meters, and replace or adjust defective parts such as cases, shafts, gears, disks, and recording mechanisms, using soldering irons and hand tools.
67 | Supplemental | Disconnect or remove defective or unauthorized meters, using hand tools.
66 | Supplemental | Reassemble repaired equipment, and solder top, front, and back case panels in place, using soldering guns, power tools, and hand tools.
66 | Supplemental | Attach air hoses to meter inlets, plug outlets, and observe gauges for pressure losses to test internal seams for leaks.
64 | Supplemental | Make adjustments to meter components, such as setscrews or timing mechanisms, so that they conform to specifications.
64 | Supplemental | Recommend and write up specifications for changes in hardware, such as house wiring.
63 | Supplemental | Clamp regulator units into vises on stages above water tanks, and attach compressed air hoses to intake ports.
62 | Supplemental | Repair leaks in valve seats or bellows of automotive heater thermostats, using soft solder, flux, and acetylene torches.
62 | Supplemental | Collect money due on delinquent accounts.
60 | Supplemental | Splice and connect cables from meters or current transformers to pull boxes or switchboards, using hand tools.
60 | Supplemental | Attach pressurized meters to fixtures which submerge them in water, and observe meters for leaks.
59 | Supplemental | Advise customers on proper installation of valves or regulators and related equipment.
59 | Supplemental | Calibrate thermostats for specified temperature or pressure settings.
54 | Supplemental | Clean plant growth, scale, paint, soil, or rust from meter housings, using wire brushes, scrapers, buffers, sandblasters, or cleaning compounds.
53 | Supplemental | Connect hoses from provers to meter inlets and outlets, and raise prover bells until prover gauges register zero.