## Tasks
Tasks
49-9045.00 - Refractory Materials Repairers, Except Brickmasons
Importance | Category | Task
80 | Core | Reline or repair ladles and pouring spouts with refractory clay, using trowels.
69 | Core | Chip slag from linings of ladles or remove linings when beyond repair, using hammers and chisels.
66 | Core | Mix specified amounts of sand, clay, mortar powder, and water to form refractory clay or mortar, using shovels or mixing machines.
83 | Supplemental | Measure furnace walls to determine dimensions and cut required number of sheets from plastic block, using saws.
75 | Supplemental | Tighten locknuts holding refractory stopper assemblies together, spread mortar on jackets to seal sleeve joints, and dry mortar in ovens.
74 | Supplemental | Dry and bake new linings by placing inverted linings over burners, building fires in ladles, or by using blowtorches.
72 | Supplemental | Remove worn or damaged plastic block refractory linings of furnaces, using hand tools.
71 | Supplemental | Fasten stopper heads to rods with metal pins to assemble refractory stoppers used to plug pouring nozzles of steel ladles.
67 | Supplemental | Climb scaffolding, carrying hoses, and spray surfaces of cupolas with refractory mixtures, using spray equipment.
66 | Supplemental | Drill holes in furnace walls, bolt overlapping layers of plastic to walls, and hammer surfaces to compress layers into solid sheets.
64 | Supplemental | Spread mortar on stopper heads and rods, using trowels, and slide brick sleeves over rods to form refractory jackets.
58 | Supplemental | Dump and tamp clay in molds, using tamping tools.
56 | Supplemental | Disassemble molds, and cut, chip, and smooth clay structures such as floaters, drawbars, and L-blocks.
55 | Supplemental | Transfer clay structures to curing ovens, melting tanks, and drawing kilns, using forklifts.
36 | Supplemental | Install preformed metal scaffolding in interiors of cupolas, using hand tools.
27 | Supplemental | Install clay structures in melting tanks and drawing kilns to control the flow and temperature of molten glass, using hoists and hand tools.