## Tasks
Tasks
49-9051.00 - Electrical Power-Line Installers and Repairers
Importance | Category | Task
94 | Core | Adhere to safety practices and procedures, such as checking equipment regularly and erecting barriers around work areas.
94 | Core | Drive vehicles equipped with tools and materials to job sites.
93 | Core | Open switches or attach grounding devices to remove electrical hazards from disturbed or fallen lines or to facilitate repairs.
89 | Core | Climb poles or use truck-mounted buckets to access equipment.
88 | Core | Install, maintain, and repair electrical distribution and transmission systems, including conduits, cables, wires, and related equipment, such as transformers, circuit breakers, and switches.
88 | Core | Inspect and test power lines and auxiliary equipment to locate and identify problems, using reading and testing instruments.
87 | Core | Coordinate work assignment preparation and completion with other workers.
86 | Core | Replace or straighten damaged poles.
86 | Core | String wire conductors and cables between poles, towers, trenches, pylons, and buildings, setting lines in place and using winches to adjust tension.
84 | Core | Attach cross-arms, insulators, and auxiliary equipment to poles prior to installing them.
84 | Core | Dig holes, using augers, and set poles, using cranes and power equipment.
82 | Core | Travel in trucks, helicopters, and airplanes to inspect lines for freedom from obstruction and adequacy of insulation.
81 | Core | Identify defective sectionalizing devices, circuit breakers, fuses, voltage regulators, transformers, switches, relays, or wiring, using wiring diagrams and electrical-testing instruments.
80 | Core | Install watt-hour meters and connect service drops between power lines and consumers' facilities.
79 | Core | Test conductors, according to electrical diagrams and specifications, to identify corresponding conductors and to prevent incorrect connections.
76 | Core | Place insulating or fireproofing materials over conductors and joints.
76 | Core | Splice or solder cables together or to overhead transmission lines, customer service lines, or street light lines, using hand tools, epoxies, or specialized equipment.
71 | Core | Trim trees that could be hazardous to the functioning of cables or wires.
69 | Core | Pull up cable by hand from large reels mounted on trucks.
59 | Core | Lay underground cable directly in trenches, or string it through conduit running through the trenches.
57 | Core | Cut trenches for laying underground cables, using trenchers and cable plows.
54 | Core | Cut and peel lead sheathing and insulation from defective or newly installed cables and conduits prior to splicing.
69 | Supplemental | Clean, tin, and splice corresponding conductors by twisting ends together or by joining ends with metal clamps and soldering connections.