## Tasks
Tasks
51-4021.00 - Extruding and Drawing Machine Setters, Operators, and Tenders, Metal and Plastic
Importance | Category | Task
89 | Core | Measure and examine extruded products to locate defects and to check for conformance to specifications, adjusting controls as necessary to alter products.
83 | Core | Determine setup procedures and select machine dies and parts, according to specifications.
82 | Core | Start machines and set controls to regulate vacuum, air pressure, sizing rings, and temperature, and to synchronize speed of extrusion.
82 | Core | Reel extruded products into rolls of specified lengths and weights.
79 | Core | Install dies, machine screws, and sizing rings on machines that extrude thermoplastic or metal materials.
77 | Core | Change dies on extruding machines, according to production line changes.
76 | Core | Clean work areas.
68 | Core | Troubleshoot, maintain, and make minor repairs to equipment.
74 | Supplemental | Weigh and mix pelletized, granular, or powdered thermoplastic materials and coloring pigments.
74 | Supplemental | Test physical properties of products with testing devices such as acid-bath testers, burst testers, and impact testers.
72 | Supplemental | Load machine hoppers with mixed materials, using augers, or stuff rolls of plastic dough into machine cylinders.
68 | Supplemental | Maintain an inventory of materials.
68 | Supplemental | Adjust controls to draw or press metal into specified shapes and diameters.
68 | Supplemental | Replace worn dies when products vary from specifications.
59 | Supplemental | Select nozzles, spacers, and wire guides, according to diameters and lengths of rods.
54 | Supplemental | Operate shearing mechanisms to cut rods to specified lengths.