## Tasks
Tasks
51-4023.00 - Rolling Machine Setters, Operators, and Tenders, Metal and Plastic
Importance | Category | Task
89 | Core | Monitor machine cycles and mill operation to detect jamming and to ensure that products conform to specifications.
89 | Core | Adjust and correct machine set-ups to reduce thicknesses, reshape products, and eliminate product defects.
87 | Core | Start operation of rolling and milling machines to flatten, temper, form, and reduce sheet metal sections and to produce steel strips.
85 | Core | Examine, inspect, and measure raw materials and finished products to verify conformance to specifications.
84 | Core | Read rolling orders, blueprints, and mill schedules to determine setup specifications, work sequences, product dimensions, and installation procedures.
82 | Core | Manipulate controls and observe dial indicators to monitor, adjust, and regulate speeds of machine mechanisms.
79 | Core | Set distance points between rolls, guides, meters, and stops, according to specifications.
78 | Core | Calculate draft space and roll speed for each mill stand to plan rolling sequences and specified dimensions and tempers.
78 | Core | Install equipment such as guides, guards, gears, cooling equipment, and rolls, using hand tools.
76 | Core | Position, align, and secure arbors, spindles, coils, mandrels, dies, and slitting knives.
72 | Core | Fill oil cups, adjust valves, and observe gauges to control flow of metal coolants and lubricants onto workpieces.
71 | Core | Activate shears and grinders to trim workpieces.
71 | Core | Signal and assist other workers to remove and position equipment, fill hoppers, and feed materials into machines.
70 | Core | Record mill production on schedule sheets.
68 | Core | Direct and train other workers to change rolls, operate mill equipment, remove coils and cobbles, and band and load material.
82 | Supplemental | Thread or feed sheets or rods through rolling mechanisms, or start and control mechanisms that automatically feed steel into rollers.
77 | Supplemental | Select rolls, dies, roll stands, and chucks from data charts to form specified contours and to fabricate products.
69 | Supplemental | Remove scratches and polish roll surfaces, using polishing stones and electric buffers.
66 | Supplemental | Disassemble sizing mills removed from rolling lines, and sort and store parts.