## Tasks
Tasks
51-4121.00 - Welders, Cutters, Solderers, and Brazers
Importance | Category | Task
90 | Core | Operate safety equipment and use safe work habits.
82 | Core | Examine workpieces for defects and measure workpieces with straightedges or templates to ensure conformance with specifications.
79 | Core | Weld components in flat, vertical, or overhead positions.
78 | Core | Detect faulty operation of equipment or defective materials and notify supervisors.
77 | Core | Recognize, set up, and operate hand and power tools common to the welding trade, such as shielded metal arc and gas metal arc welding equipment.
77 | Core | Select and install torches, torch tips, filler rods, and flux, according to welding chart specifications or types and thicknesses of metals.
77 | Core | Mark or tag material with proper job number, piece marks, and other identifying marks as required.
77 | Core | Determine required equipment and welding methods, applying knowledge of metallurgy, geometry, and welding techniques.
77 | Core | Prepare all material surfaces to be welded, ensuring that there is no loose or thick scale, slag, rust, moisture, grease, or other foreign matter.
76 | Core | Align and clamp workpieces together, using rules, squares, or hand tools, or position items in fixtures, jigs, or vises.
75 | Core | Connect and turn regulator valves to activate and adjust gas flow and pressure so that desired flames are obtained.
74 | Core | Position and secure workpieces, using hoists, cranes, wire, and banding machines or hand tools.
74 | Core | Melt and apply solder along adjoining edges of workpieces to solder joints, using soldering irons, gas torches, or electric-ultrasonic equipment.
74 | Core | Monitor the fitting, burning, and welding processes to avoid overheating of parts or warping, shrinking, distortion, or expansion of material.
72 | Core | Grind, cut, buff, or bend edges of workpieces to be joined to ensure snug fit, using power grinders and hand tools.
69 | Core | Weld separately or in combination, using aluminum, stainless steel, cast iron, and other alloys.
69 | Core | Chip or grind off excess weld, slag, or spatter, using hand scrapers or power chippers, portable grinders, or arc-cutting equipment.
67 | Core | Develop templates and models for welding projects, using mathematical calculations based on blueprint information.
64 | Core | Repair products by dismantling, straightening, reshaping, and reassembling parts, using cutting torches, straightening presses, and hand tools.
62 | Core | Clean or degrease parts, using wire brushes, portable grinders, or chemical baths.
60 | Core | Hammer out bulges or bends in metal workpieces.
79 | Supplemental | Check grooves, angles, or gap allowances, using micrometers, calipers, and precision measuring instruments.
75 | Supplemental | Melt and apply solder to fill holes, indentations, or seams of fabricated metal products, using soldering equipment.
72 | Supplemental | Ignite torches or start power supplies and strike arcs by touching electrodes to metals being welded, completing electrical circuits.
68 | Supplemental | Guide and direct flames or electrodes on or across workpieces to straighten, bend, melt, or build up metal.
68 | Supplemental | Use fire suppression methods in industrial emergencies.
64 | Supplemental | Preheat workpieces prior to welding or bending, using torches or heating furnaces.
62 | Supplemental | Set up and use ladders and scaffolding as necessary to complete work.
56 | Supplemental | Operate metal shaping, straightening, and bending machines, such as brakes and shears.
Not available | New | Analyze engineering drawings, blueprints, specifications, sketches, work orders, and material safety data sheets to plan layout, assembly, and operations.