## Tasks
Tasks
51-9012.00 - Separating, Filtering, Clarifying, Precipitating, and Still Machine Setters, Operators, and Tenders
Importance | Category | Task
88 | Core | Dump, pour, or load specified amounts of refined or unrefined materials into equipment or containers for further processing or storage.
85 | Core | Operate machines to process materials in compliance with applicable safety, energy, or environmental regulations.
83 | Core | Monitor material flow or instruments, such as temperature or pressure gauges, indicators, or meters, to ensure optimal processing conditions.
82 | Core | Turn valves or move controls to admit, drain, separate, filter, clarify, mix, or transfer materials.
81 | Core | Set up or adjust machine controls to regulate conditions such as material flow, temperature, or pressure.
80 | Core | Examine samples to verify qualities such as clarity, cleanliness, consistency, dryness, or texture.
77 | Core | Start agitators, shakers, conveyors, pumps, or centrifuge machines.
76 | Core | Inspect machines or equipment for hazards, operating efficiency, malfunctions, wear, or leaks.
75 | Core | Collect samples of materials or products for laboratory analysis.
73 | Core | Communicate processing instructions to other workers.
71 | Core | Turn valves to pump sterilizing solutions or rinse water through pipes or equipment or to spray vats with atomizers.
71 | Core | Maintain logs of instrument readings, test results, or shift production for entry in computer databases.
71 | Core | Remove clogs, defects, or impurities from machines, tanks, conveyors, screens, or other processing equipment.
70 | Core | Clean or sterilize tanks, screens, inflow pipes, production areas, or equipment, using hoses, brushes, scrapers, or chemical solutions.
76 | Supplemental | Measure or weigh materials to be refined, mixed, transferred, stored, or otherwise processed.
76 | Supplemental | Test samples to determine viscosity, acidity, specific gravity, or degree of concentration, using test equipment such as viscometers, pH meters, or hydrometers.
71 | Supplemental | Install, maintain, or repair hoses, pumps, filters, or screens to maintain processing equipment, using hand tools.
64 | Supplemental | Connect pipes between vats and processing equipment.
60 | Supplemental | Assemble fittings, valves, bowls, plates, disks, impeller shafts, or other parts to prepare equipment for operation.
58 | Supplemental | Remove full containers from discharge outlets and replace them with empty containers.
27 | Supplemental | Pack bottles into cartons or crates, using machines.