## Tasks
Tasks
51-9191.00 - Adhesive Bonding Machine Operators and Tenders
Importance | Category | Task
90 | Core | Align and position materials being joined to ensure accurate application of adhesive or heat sealing.
89 | Core | Adjust machine components according to specifications such as widths, lengths, and thickness of materials and amounts of glue, cement, or adhesive required.
89 | Core | Monitor machine operations to detect malfunctions and report or resolve problems.
88 | Core | Start machines, and turn valves or move controls to feed, admit, apply, or transfer materials and adhesives, and to adjust temperature, pressure, and time settings.
87 | Core | Fill machines with glue, cement, or adhesives.
85 | Core | Perform test production runs and make adjustments as necessary to ensure that completed products meet standards and specifications.
84 | Core | Examine and measure completed materials or products to verify conformance to specifications, using measuring devices such as tape measures, gauges, or calipers.
84 | Core | Read work orders and communicate with coworkers to determine machine and equipment settings and adjustments and supply and product specifications.
81 | Core | Remove and stack completed materials or products, and restock materials to be joined.
80 | Core | Observe gauges, meters, and control panels to obtain information about equipment temperatures and pressures, or the speed of feeders or conveyors.
80 | Core | Maintain production records such as quantities, dimensions, and thicknesses of materials processed.
80 | Core | Remove jammed materials from machines and readjust components as necessary to resume normal operations.
79 | Core | Mount or load material such as paper, plastic, wood, or rubber in feeding mechanisms of cementing or gluing machines.
71 | Core | Transport materials, supplies, and finished products between storage and work areas, using forklifts.
77 | Supplemental | Clean and maintain gluing and cementing machines, using solutions, lubricants, brushes, and scrapers.
51 | Supplemental | Measure and mix ingredients to prepare glue.
35 | Supplemental | Depress pedals to lower electrodes that heat and seal edges of material.